## Plant_or_generator_list
Information needed	Traceable identifier for the individual plant or generator	Rated thermal input of the individual MCP or generator in MW thermal	Total rated thermal input of all plant or generators on site in MW thermal	Stack or emission point grid reference or latitude and longitude	Date operation started	Fuel types used	Technology or type	Expected operating hours per year	Annual load factor percentage	Background nitrogen dioxide (NO2) in ug/m3
Guidance	Serial number or other unique identifier, name plate, manufacturer and or model	This is for each individual unit. You should calculate this using one of the methods in the Association of Manufacturers and suppliers of Power Systems and ancillary equipment (AMPS) technical note: "Determination of thermal input power of an engine driven generator". / https://www.amps.org.uk/sites/default/files/uploads/Determination%20of%20thermal%20input%20power%20of%20an%20engine%20driven%20generator.pdf	This should be the total of all the individual units	gridreferencefinder.com can help you find this. This should be the emission point and not the site.	When the plant or generator was first put into operation or the commissioning date	Natural gas, ultra low sulphur diesel, diesel, biogas, waste biomass, other gaseous fuel. If the burners are dual-fired, list the fuels you use and the percentage of each.	Diesel engine, gas turbine, other engine or other MCP	This is the time when the combustion plant is operating and discharging emissions into the air. You can exclude start-up and shut-down time. For an MCP with multiple flues, give the time from when the first unit to operate passes its start-up threshold to when the last unit operating falls below its shutdown threshold.	To calculate this, divide the total kilowatt-hours (kWh) produced in the year by the maximum demand in kilowatts (kW) and the number of hours operated in the year multiplied together.	Go to the annual and exceedence statistics on the Defra UK AIR website. / https://uk-air.defra.gov.uk/data/exceedence?f_parameter_id=NO2&f_region_reference_id=5&f_year_start=2019&f_year_end=2019&f_output=screen&action=exceedence1a&f_group_id=4&go=Step+2 / This will already be filtered for nitrogen dioxide. / Select the local authority for the site from the Sub Zone list. / Select ‘Annual Mean’ from the statistic list.
Example	GEN1234DE0001	2.1	12.4	ST 58132 72695 / or 51.451773, -2.602884	23/05/2016	Natural gas	Diesel engine	1000	90%	12
Plant 1
Plant 2
Plant 3
Plant 4
Plant 5
Plant 6
Plant 7
Plant 8
Plant 9
Plant 10
Add more rows as you need them